## Summary
VERDICT SUMMARY (auto-computed from the sheets above)
Bed: 1700 x 1700 mm (customer) ¦ Torch: Hypertherm 45 ¦ Z feed: 2000 N (customer) ¦ 15 m/min plasma
Constraint | Demand | Available | Margin | PASS? | Note
X/Y feed force (worst slot) | 135 N avg (~2-3x peak) | >= 200 N (both drives) | >=1.5x | PASS | see XY-Force + Drive-XY
X/Y speed 15 m/min (plasma) | 15000 mm/min | ballscrew >=16-20mm lead OR rack | ok | PASS | encoder caps at 900 rpm -> needs lead>=~17mm
X/Y cut torque @ 150 N | 0.5-2.1 Nm | 4.0 Nm | 1.9-8x | PASS | at low rpm = full torque
Ballscrew critical speed (2500 mm span) | 750 rpm (20 mm lead @ 15 m/min) |  | FAIL vs 50% rule | MARGINAL | use 25mm dia screw or mid-support for 20mm lead @15m/min
Z feed force | 2000 N | 4523 N (2.5mm lead, 4Nm) | 2.3x | PASS | self-locking holds position
Z thrust bearing | 2000 N axial | 96400 N (51217) | 48x | PASS | the lathe-type bearing
Z rails | 2000 N | 73360 N (2x HGH20) | 37x | PASS
Drill torque 6mm steel | 2 Nm | ~4 Nm (Flipsky cont) | 2x | PASS | off-axis + belt
BOTTOM LINE
BOTTOM LINE — corrected for the customer's REAL longest axis (2500 mm, from the ODS): at that span a ballscrew's critical speed is the BINDING constraint for 15 m/min plasma — every ballscrew lead needs >750 rpm, which exceeds even 100% of critical speed (K=15.1, D=25, L=2800 -> ~480 rpm). The RACK has no critical-speed limit, so for the LONG axis the rack is the safer 15 m/min choice; a ballscrew works only if you go larger-diameter, add a mid-span bearing, or accept slower rapids. Force and torque still pass easily everywhere (2000 N is Z-only). Edit K and D (yellow) to test your actual screw.
WATER TABLE + TABLE HEIGHT LIFT
Water load (1700x1700x100 mm) | ≈ 290 kg / 2845 N | + ~250 kg structure = ~540 kg full (see Water-Table sheet)
Counterweight max (passive safety) | ≤ 0.9 x EMPTY weight | guarantees a drained table can't self-lift into the plasma head
Manual effort (full, 4:1 MA) | ≈ 80 kg equiv | (full − CW)/4 — one person workable
Cable / pins safety factor | ≥ 10 / ≥ 5 | 6 mm steel cable, 2x M12 pins at set positions
Fill / drain | ≈ 6 min / gravity | 50 L/min basic pump; sump drain
SAFETY NOTE — empty-water crash mode:
If the counterweight exceeded the EMPTY table weight, a drained table would self-lift and slam into the plasma head. Passive fix: CW < 0.9 x empty weight. Pins then hold every set position with the cable slacked — no power or brake needed at rest.

## Inputs
CONSTRAINTS — INPUTS (edit the YELLOW cells; every sheet recomputes)
CUSTOMER SPEC (from customer / guild)
Longest travel axis (screw span basis) | 2500 | mm | customer: bedsize 1700x1700mm
Min sheet to cut (customer) | 1000 x 2000 | mm | customer
Torch | Hypertherm POWERMAX 65 (customer supplies, w/ CPC) | - | customer
Z drilling feed force | 2000 | N | customer — downward drilling force (NOT an X/Y load)
Max hole diameter | 6 | mm | customer — into steel
Use case | plasma+THC 15 m/min; light engrave/emboss/mill/drill (slow) | - | customer
MATERIAL / CUTTING (assumptions — adjust to your shop experience)
Kc mild steel | 2500 | N/mm2 | Sumitomo: general steel 2500-3000
Kc brass | 1500 | N/mm2 | brass band 1000-1500
Feed / tangential ratio | 0.4 | - | rake-angle dependent, 0.3-0.5 for steel
Depth of cut ap (default) | 3 | mm | customer: 3 mm depth of cut
Feed per tooth fz (default) | 0.05 | mm/tooth | light milling 2-flute; engraving ~0.03
Engagement (default) | 0.7 | - | profile 0.5-0.7; slotting 0.9
MOTOR / DRIVE (24HS40-5004D NEMA 24 closed-loop)
Rated torque | 4 | Nm | holding torque, datasheet
Encoder max rpm | 900 | rpm | 60 kHz / 4000 CPR — this caps feed speed
Ballscrew efficiency | 0.9 | - | typical ballscrew
Rack efficiency | 0.95 | - | rack & pinion
Screw end margin (both ends) | 300 | mm | nut + bearing overhang beyond stroke
Torque fraction usable at speed | 0.4 | - | conservative: 40% of rated at ~200-900 rpm
GUIDES (Hiwin HGH20CA)
HGH20 static rating / block | 36680 | N | Co per block, Hiwin HG catalog
Blocks per axis | 2 | - | 2 rails x 2 blocks
SPEED TARGETS
Plasma speed | 15 | m/min | customer rapid / thin-steel
Cut speed | 5 | m/min | 3 mm steel typical
CUSTOMER REQUIREMENTS (Plasma Table Constraints.ods, 2026-10-21)
Outer maximum dimensions (X, Y) | 1600 x 2500 | mm | customer 'outer max'
Min sheet to cut | 1000 x 2000 | mm | 'able to cut at least 1000x2000 sheets'
Available (customer) | 1700 | mm | customer '1700mm'
Torch (customer buys) | Powermax 65 + CPC
Control software | LinuxCNC Qtplasmac + SheetCAM (local at machine)
Motion controller | Mesa 7i76e (Ethernet FPGA)
THC — touch-off | Mesa THCAD-5 (ohmic sensing)
THC — real-time | Mesa THCAD-10 (voltage sensing)
EMI/EMI concern | high — plasma cutter generates lots of electrical noise
DESIRED FEATURES (customer)
Plasma cutting with THC + water table
Break-away feature (part collision protection)
Scribing tool (pneumatic or electric)
Drilling small holes + spot drilling
High / adjustable Z-axis (for cutting curved surfaces)
Cut at least 1000x2000 sheets (bigger is better)
Light milling (ballscrew vs belts — customer's own suggestion)
4th axis for tube plasma cutting
More features e.g. gear tooth cutter
BALLSCREW CRITICAL SPEED (Nc = K * D / L^2 * 1e7 rpm)
End-support factor K | 15.1 | - | fixed-free 3.4 ¦ sup-sup 9.7 ¦ fixed-supp 15.1 ¦ fixed-fixed 21.9 (K=(beta*L)^2)
Ballscrew diameter D (nominal) | 25 | mm | larger lead -> larger dia; scale to your screw
WATER TABLE + TABLE HEIGHT LIFT (2026-10-21 design request)
Water table footprint L | 1700 | mm | customer bed 1700x1700; set to work envelope if different
Water table footprint W | 1700 | mm
Water depth above workpiece | 100 | mm | typical water-table jet depth; adjust if needed
Table structure mass (frame+top+gantry) | 250 | kg | ESTIMATE — weigh the built frame and update
Lift mechanical advantage (pulley purchase) | 4 | - | 4:1 = 4 rope parts; 2:1 also viable
Counterweight safety factor (of empty weight) | 0.9 | - | CW < empty weight so a DRAINED table can never self-lift into the torch
Fill pump flow | 50 | L/min | basic pump (customer spec)
Fixing pins (set positions) | M12 x 2 | - | pins take static load; cable can slack off
Steel cable dia | 6 | mm | verify with vendor
Cable min breaking load | 24000 | N | 6 mm steel cable typical; verify with vendor
Pin shear capacity each | 25000 | N | M12 steel shear ~25-40 kN; verify material

## XY-Force
X/Y FEED FORCE DEMAND Ff = ratio x Kc x fz x ap x e
Change a case's fz/ap/e to test your real job. Ff is what the X/Y drive must push (AVERAGE).
Case | d (mm) | ap (mm) | fz (mm/t) | e (eng) | A = fz.ap.e (mm2) | Ft = Kc.A (N) | Ff = 0.4.Ft (N)
Engraving (3 mm tool) | 3 | 1 | 0.03 | 0.7
Light mill (6 mm 2-fl) | 6 | 3 | 0.05 | 0.7
Slotting (10 mm 2-fl) | 10 | 3 | 0.05 | 0.9
Brass gear (6 mm 2-fl) | 6 | 3 | 0.05 | 0.7
X/Y FORCE ENVELOPE (min-max of Ff)
These are AVERAGE feed forces. Instantaneous peaks are ~2-3x higher but last milliseconds; the Drive sheet checks capability with >=1.5x margin so peaks are covered.

## Drive-XY
X/Y DRIVE CAPABILITY vs DEMAND (plasma corner AND cutting corner must both pass)
Plasma corner = 15 m/min @ ~35 N (nearly unloaded). Cutting corner = 150 N @ low speed (full torque).
Drive | Lead / mod | Teeth | rpm for 15 m/min | Speed @ rpm (mm/min) | Force avail @15m/min (N) | Torque for 150 N cut (Nm) | % of 4 Nm motor | Screw len (mm) | Critical speed (rpm) | 50% crit (rpm) | <900rpm? | VERDICT
Ballscrew 5 mm lead | 5 | -
Ballscrew 10 mm lead | 10 | -
Ballscrew 16 mm lead | 16 | -
Ballscrew 20 mm lead | 20 | -
Ballscrew 25 mm lead | 25 | -
Rack m1 z12 | 1 | 12 | [6 empty] | - | - | n/a
Rack m1.5 z16 | 1.5 | 16 | [6 empty] | - | - | n/a
Rack m2 z14 | 2 | 14 | [6 empty] | - | - | n/a
Force avail uses 40% of rated torque (conservative at 200-900 rpm). 'Torque for 150 N cut' is at low rpm = full torque. The 900 rpm encoder cap is the binding constraint: it forces a lead >= ~17 mm to reach 15 m/min.
Critical-speed note: bed 1700 -> screw ~2000 mm. For a 20 mm lead at 750 rpm you need screw >= ~25 mm dia (or a mid-span bearing) to stay under 50% of critical speed. Rack has no critical-speed limit.

## Z-Drill
Z AXIS / DRILLING CONSTRAINTS (2000 N downward feed)
FEED FORCE (downward drilling)
Z feed force (customer) |  | N | customer
Lead screw lead (self-locking) | 2.5 | mm | trapezoid — holds position at power-off
Lead screw dia | 16 | mm | standard 16x2.5 trapezoid
Lead screw efficiency | 0.45 | - | trapezoid ~0.35-0.5
DRIVE CHECK (4 Nm NEMA 24)
Force a 4 Nm motor pushes thru 2.5 mm lead |  | N | F = 2.pi.eta.T / L
Margin over 2000 N |  | x | should be >= 1.5
THrust BEARING (the lathe-type 'cone + cylinder')
Bearing | 51217 single-row thrust ball | - | 96 kN axial rating
Axial dynamic rating C | 96400 | N | 51217 datasheet
Utilisation @ 2000 N |  | % | should be a few %
DRILL TORQUE (6 mm HSS in mild steel, ~1300 rpm)
Drill torque (typical) | 2 | Nm | 6 mm HSS mild steel ~1-2.5 Nm
Spindle: Flipsky 7070 140KV @ 48V | 2400 rpm, ~3-5 Nm cont | - | off-axis + belt, light moving mass
Torque margin (Flipsky cont vs drill) |  | x | ~3-5 Nm cont vs 2 Nm
RAILS (2x HGH20 on Z carriage)
Z rail static capacity (2 blocks) |  | N
Z rail utilisation @ 2000 N |  | %

## Water-Table
WATER TABLE + TABLE HEIGHT LIFT (live calcs — inputs on the Inputs sheet)
Water cools the kerf/workpiece (prevents warping), damps the plasma arc. Table raise/lower for access, counterweight-assisted, pin-fixed at set heights. X/Y fixed to table; plasma head keeps its own large Z travel.
--- WATER LOAD ---
Water volume |  | m^3 | L x W x depth
Water mass |  | kg | 1000 kg/m^3
Water weight |  | N
Empty table weight |  | N | structure mass x g
FULL table weight (lifting load) |  | N | what the lift system sees
--- COUNTERWEIGHT + ASSIST ---
Max counterweight (passive safety) |  | N | 0.9 x EMPTY weight -> drained table can NEVER self-lift into the torch
Counterweight mass |  | kg | hang on the opposite rope
Residual manual force (table FULL) |  | N | (full - CW) / MA — what the operator feels
= lifting equivalent |  | kg | should feel ~<100 kg for one person
Manual force (table EMPTY, lowering) |  | N | CW alone drives lowering of empty bed — keep small, controlled
--- SAFETY VERDICTS ---
PASS: CW < empty weight (no self-lift when drained) |  |  | the 'bed crashing into workpiece if empty of water' protection — passive, no power/brake
PASS: manual force (full) <= 1000 N |  |  | raise stays one-person workable; else increase MA or CW
Cable working load per rope part |  | N | full weight shared over MA rope parts (CW unloads the rest)
PASS: cable safety factor >= 10 |  |  | breaking / working
PASS: pin safety factor >= 5 |  |  | 2 x pin shear vs full weight — pins hold every set position
--- FILL / DRAIN ---
Fill time |  | min | volume / pump flow (basic pump)
Drain | gravity + sump |  | drain hose to floor drain; optional drain pump for moving
--- MECHANICAL DESIGN (notes from user 2026-10-21) ---
Guides | telescoping square tube: smaller tube inside main column, bearings guide it
Lift | pulley + steel cable + counterweight (assist, not full lift)
Positioning | pins fix the table at set heights; cable can slack off — no power/brake at rest
Safety | CW limit + mechanical detents: drained bed can only rest at pinned heights, can't self-lift
Axes | X/Y fixed to table — whole table raises; plasma head keeps its own LARGE Z travel
OPERATING POLICY (2026-10-21)
Drain BEFORE raising | full table only LOWERS (CW-assisted); drained table is light and easy to raise
One-off job shop | not a production machine — manual fixturing per process; manual tool change for now, ATC possible later