## Start_Here
AI_CAD workflow workbook — draft
Purpose | Enter machine intent and constraints here. The exporter turns the data tables into JSON for the AI-assisted FreeCAD workflow.
Workflow | 1. Complete Device_Brief. 2. Add one row per requirement in Constraints. 3. Register Parts and Features. 4. Describe candidate groupings in Assemblies and occurrences in Instances. 5. Add named-interface joints in Connections when known. 6. Register supporting files in References. 7. Ask the agent to validate/export and work on a part.
Important | This workbook contains a projected plasma-table draft. Verify status and source for every important value. Candidate/future rows are not approved design decisions.
IDs | Use stable unique IDs: PART-, FEAT-, CON-, ASMB-, INST-, CONN-, REF-, CHG-. Do not reuse IDs after deleting a row.
Unknown values | Leave unknown cells blank. Blank is not zero. Ask for clarification when a missing value changes geometry, fit, envelope, or safety.
Status | draft/proposed/open/future are unresolved. confirmed means the user accepted the design intent, not that it is engineered or certified.
Geometry | Keep part-local geometry separate from assembly placements. Use named interfaces and datums rather than relying on anonymous faces.
References | Use repository-relative paths and identify document_type and authority. The agent must inspect the referenced file; a path alone is not evidence.
Change log | When the agent adds or changes rows, it should record who/what changed, affected IDs, and rationale in Change_Log.
Export | From the repository root run: python AI_CAD\tools\export_workbook.py. Generated JSON is derived output; do not edit it manually.
Limitations | The exporter validates workbook structure and references. It does not prove dimensions, strength, safety, manufacturability, or FreeCAD model correctness.

## Device_Brief
field | value | status | source_ref | notes
project_id | OSE-PLASMA-TABLE | draft | REF-README | Stable project identifier.
device_name | Uitvindersgilde plasma table | draft | REF-README | Project name; machine design is still evolving.
purpose | CNC plasma cutting with a water table; future manual tool changes may add drilling, scribing, and light machining. | draft | REF-README | Keep plasma cutting as the first design priority.
narrative | Design a CNC plasma table for a community workshop. It should support at least 1000 x 2000 mm sheet stock within an outer envelope target of X 1600 x Y 2500 mm. The project includes a water table and adjustable table height. Future capabilities under consideration include drilling, scribing, light milling, and a tube-plasma rotary axis. | draft | REF-README | Narrative summarizes current notes; it does not resolve open design decisions.
in_scope | Water table, slats, supporting structure, table lift, XY gantry and drives, torch Z/breakaway, control integration, and staged future tools. | draft | REF-README | Treat candidate/future components as proposals, not approved scope.
out_of_scope | Automated tool changer for the first build; production certification; detailed electrical safety design. | proposed | REF-README | Manual tool change is the current project direction; confirm exclusions.
length_units | mm | draft |  | Use mm for CAD geometry unless a field states otherwise.
mass_units | kg | draft |  | Units for mass quantities.
force_units | N | draft |  | Units for force quantities.
angle_units | deg | draft |  | Units for rotations and angles.
time_units | s | draft |  | Units for time quantities.
coordinate_convention | Z up; define machine X/Y orientation before assembly modeling. | draft |  | Part-local datums should be explicit; do not infer global orientation.
operating_environment | Workshop; plasma cutting creates substantial EMI, heat, dross, and water exposure around the bed. | draft | REF-README | Detailed environmental limits remain open.
material_assumptions | Tank plate is documented as 6 mm steel; most other materials are undecided. | draft | REF-README | Do not infer steel grade or material properties.
safety_notes | Lift/counterweight, electrical isolation, plasma EMI, pinch points, and table stability need engineering review. | draft | REF-README | CAD geometry and spreadsheet checks are not safety certification.

## Constraints
constraint_id | scope | target_id | name | operator | value | minimum | maximum | units | priority | status | rationale | source_ref
CON-DEVICE-XMAX | device |  | Maximum outer X envelope | <= | 1600 |  |  | mm | hard | confirmed | Customer outer envelope target. | REF-README
CON-DEVICE-YMAX | device |  | Maximum outer Y envelope | <= | 2500 |  |  | mm | hard | confirmed | Customer outer envelope target. | REF-README
CON-SHEET-SHORTMIN | device |  | Minimum sheet short dimension | >= | 1000 |  |  | mm | hard | confirmed | Minimum sheet size requested by customer. | REF-README
CON-SHEET-LONGMIN | device |  | Minimum sheet long dimension | >= | 2000 |  |  | mm | hard | confirmed | Minimum sheet size requested by customer. | REF-README
CON-TANK-INTERNAL-W | part | PART-TANK | Tank internal width | = | 1712 |  |  | mm | hard | draft | Documented square water-table interior; reconcile with rectangular machine envelope. | REF-README
CON-TANK-INTERNAL-L | part | PART-TANK | Tank internal length | = | 1712 |  |  | mm | hard | draft | Documented tank is square; sheet support and machine envelope require confirmation. | REF-README
CON-TANK-DEPTH | part | PART-TANK | Internal tank depth | = | 140 |  |  | mm | hard | draft | Current documented depth; water mass implications need updated lift analysis. | REF-README
CON-TANK-PLATE | part | PART-TANK | Tank plate thickness | = | 6 |  |  | mm | hard | draft | Documented plate thickness; steel grade unspecified. | REF-README
CON-SLAT-THICKNESS | part | PART-SLAT | Slat thickness | = | 3 |  |  | mm | preferred | proposed | README notes 2 mm is flimsy and suggests 3 mm if available. | REF-README
CON-SLAT-HEIGHT | part | PART-SLAT | Slat depth | = | 40 |  |  | mm | hard | draft | Documented slat depth. | REF-README
CON-SLAT-SPACING | part | PART-SLAT | Maximum slat spacing | <= | 50 |  |  | mm | hard | draft | Documented maximum spacing. | REF-README
CON-SLAT-TOP | feature | FEAT-SLAT-TOP | Slat top below tank rim | = | 25 |  |  | mm | hard | draft | One groove height is intended to support the documented water-level modes. | REF-README
CON-XY-RAPID | device |  | Desired plasma travel speed | >= | 15 |  |  | m/min | preferred | draft | Sizing notes use 15 m/min; confirm whether this is a hard requirement. | REF-AXIS-SIZING
CON-Z-FEED | device |  | Z drilling design feed force | >= | 2000 |  |  | N | preferred | draft | Design value applies to Z drilling, not X/Y axes. | REF-Z-CALC
CON-HG20 | device |  | Linear guide family | = | HG20 |  |  |  | preferred | draft | Current X/Y guideway direction; final rail/block layout is open. | REF-AXIS-SIZING
CON-CTRL | device |  | Motion/control stack | = | LinuxCNC Qtplasmac + Mesa 7i76e + THCAD-5/10 |  |  |  | preferred | draft | Architecture captured in notes; verify exact Mesa hardware inventory. | REF-CONTROL

## Parts
part_id | name | description | role | status | priority | model_type | primary_datum | target_envelope_x | target_envelope_y | target_envelope_z | spec_notes | reference_ids
PART-TANK | Water tank and pan | Welded water-table pan with base and four side walls. | Supports workpiece and contains cutting water. | specified-draft | 1 | single-solid | bottom-outside-center |  |  |  | Internal dimensions currently documented as 1712 x 1712 x 140 mm; verify assembly clearances and weld design. | REF-README
PART-SLAT | Replaceable slat grid | Interlocking support fingers with toothed workpiece-contact edges. | Supports sheet while allowing dross and water flow. | specified-draft | 2 | multi-solid-part | tank-bottom-center |  |  |  | 40 mm deep; 3 mm thickness is a preferred revision from the older 2 mm note; max spacing 50 mm. Slot direction and tooth dimensions need confirmation. | REF-README
PART-FRAME | Table support frame and legs | Frame carrying tank, gantry loads, and lift reactions. | Supports table and provides structural interfaces. | candidate | 3 | assembly | base-frame-origin |  |  |  | Member sections, material, bracing, leveling feet, and loads are not specified. | REF-README
PART-LIFT | Table height lift | Telescoping guides, cable/pulley assistance, counterweight, and positive locking pins. | Raises/lowers table and holds selected height. | candidate | 4 | assembly | lift-base-datum |  |  |  | Concept notes describe square-tube guides, cable/counterweight, and pin locking. Prior lift calculations assumed a shallower 100 mm water depth and need updating. | REF-README
PART-GANTRY | XY gantry and motion system | Long-axis rails/drive, cross-axis gantry, carriage, and motors. | Moves the tool across the work envelope. | candidate | 5 | assembly | machine-origin |  |  |  | HG20 guides and closed-loop NEMA 24 motors are under evaluation. Long axis rack preferred for speed; short-axis drive decision remains open. | REF-AXIS-SIZING
PART-TORCH-Z | Torch Z and breakaway mount | Vertical torch slide, clamp/interface, and collision breakaway. | Positions and protects the plasma torch. | candidate | 6 | assembly | torch-axis-datum |  |  |  | Hypertherm torch has its own positioning sleeve/rack; clamp and Z arrangement need physical dimensions and confirmation. | REF-TORCH-SPEC
PART-TORCH | Powermax 65 machine torch | Customer-supplied Duramax 180-degree full-length machine torch. | Plasma cutting tool. | vendor-reference | 7 | vendor-component | torch-mount-datum |  |  |  | Reference component only until exact torch variant and mounting dimensions are confirmed. | REF-TORCH-SPEC
PART-DRILL | Manual-change drill spindle head | Optional drill/spindle tool head with separate motor and belt-driven spindle concept. | Future drilling and light machining tool. | candidate | 8 | assembly | spindle-axis-datum |  |  |  | 2.5 mm Z screw and Flipsky spindle motor are concepts in notes; do not combine the plasma Z and drilling Z until architecture is decided. | REF-Z-CALC;REF-FLIPSKY
PART-CONTROL | CNC control and electrical system | LinuxCNC/Mesa motion control, THC sensing, wiring, and cabinet. | Controls motion, torch interface, and height sensing. | candidate | 9 | assembly | cabinet-datum |  |  |  | Electrical layout and exact Mesa boards are not verified. Treat as a non-geometric assembly until detailed requirements exist. | REF-CONTROL
PART-ROTARY | Tube rotary axis | Optional fourth-axis fixture for tube plasma cutting. | Supports and rotates tube stock. | future | 10 | assembly | rotary-axis-datum |  |  |  | Customer wishlist only; tube range, chuck/support, drive, and removable mounting interface are undefined. | REF-README

## Features
feature_id | part_id | name | description | required | feature_kind | dimensions_or_intent | interface_name | constraint_ids | status | notes
FEAT-TANK-BASE | PART-TANK | Tank base plate | Flat 6 mm plate forming the bottom of the water pan. | yes | plate | 1712 x 1712 mm internal dimensions; outside size and bend/weld allowance need definition. |  | CON-TANK-INTERNAL-W;CON-TANK-INTERNAL-L;CON-TANK-PLATE | draft | Geometry must distinguish inside dimensions from outside dimensions.
FEAT-TANK-WALLS | PART-TANK | Tank side walls | Four walls enclosing the water pan. | yes | wall | 140 mm internal depth; wall joints and corner details unresolved. |  | CON-TANK-DEPTH;CON-TANK-PLATE | draft | Do not infer weld prep or watertight construction details.
FEAT-TANK-DRAIN | PART-TANK | Drain outlet | Low-point outlet for draining water and dross. | yes | port | At lowest floor-pan point; port size and valve interface TBD. | DrainPort |  | open | Exact outlet orientation must be clarified before detailed CAD.
FEAT-SLAT-TOOTH | PART-SLAT | Shark-tooth contact edge | Narrow peaks provide discrete sheet contact. | yes | profile | Tooth pitch, height, tip width, and manufacturable profile TBD. | WorkpieceSupport | CON-SLAT-THICKNESS;CON-SLAT-HEIGHT | draft | README describes shark-tooth style; no dimensioned tooth profile.
FEAT-SLAT-SLOTS | PART-SLAT | Interlocking slots | Crossing slots allow the two slat directions to interlock. | yes | slot | Slot depth and fit clearance TBD; one slot set is from bottom, the crossing set from top. | SlatIntersection | CON-SLAT-THICKNESS;CON-SLAT-HEIGHT | draft | Slot pattern and slat count require definition.
FEAT-SLAT-TOP | PART-SLAT | Slat elevation | Sets the slat peaks below the tank rim. | yes | datum | Top contact peak 25 mm below tank rim. | SlatTopPlane | CON-SLAT-TOP | draft | Height is from tooth peaks, not slat root.
FEAT-FRAME-MOUNTS | PART-FRAME | Tank mounting interfaces | Interfaces carrying tank and lift loads. | yes | mounting-interface | Locations, bolt pattern, and support method TBD. | TankMount |  | open | Must coordinate with tank shell and lift.
FEAT-FRAME-GANTRY | PART-FRAME | Gantry rail interfaces | Reference surfaces for long-axis guide rails. | yes | mounting-interface | Rail spacing, straightness, and mounting arrangement TBD. | LongAxisRailMount |  | open | HG20 is a candidate series, not a released rail layout.
FEAT-LIFT-GUIDES | PART-LIFT | Telescoping guide columns | Guide table motion while maintaining alignment. | yes | linear-guide | Nested square tubes with bearing guidance; sizes and stroke TBD. | LiftGuideAxis |  | draft | Pinch points and buckling/stability require engineering review.
FEAT-LIFT-CABLE | PART-LIFT | Cable and pulley assist | Counterweight-assisted manual lift concept. | yes | lift-interface | Cable routing, pulley geometry, and rated hardware TBD. | LiftCablePath |  | draft | Existing lift calculations predate current 140 mm tank depth.
FEAT-LIFT-PINS | PART-LIFT | Height lock pins | Positive mechanical locks at discrete table heights. | yes | locking-interface | Pin count, size, material, and hole positions TBD. | HeightLock |  | draft | Do not treat counterweight/cable as the sole support at rest.
FEAT-GANTRY-RAILS | PART-GANTRY | HG20 guide rails | Linear guidance along machine axes. | yes | linear-guide | Two rails and two blocks per axis are documented concept; lengths and spacing TBD. | RailDatum | CON-HG20 | draft | Long axis travel/speed and rail alignment require sizing.
FEAT-GANTRY-DRIVE | PART-GANTRY | Rack or ballscrew drives | Transmits motor torque to axis carriages. | yes | linear-drive | Rack preferred for long axis; short axis drive not decided. | DriveAxis | CON-XY-RAPID | draft | Do not assume a final tooth count or screw lead.
FEAT-GANTRY-MOTOR | PART-GANTRY | Closed-loop stepper motors | Axis actuation with encoder feedback. | yes | motor-mount | NEMA 24, 4 Nm motor under evaluation. | MotorMount |  | draft | Exact motor SKU/mounting pattern should be referenced.
FEAT-TORCHZ-SLIDE | PART-TORCH-Z | Torch vertical slide | Provides torch height positioning and THC movement. | yes | linear-slide | Stroke and guide arrangement TBD. | TorchZAxis |  | open | Plasma Z architecture is not the drilling feed axis by assumption.
FEAT-TORCHZ-BREAKAWAY | PART-TORCH-Z | Breakaway interface | Detects or limits damage from torch collision. | yes | safety-interface | Trip direction, repeatability, sensing, and reset method TBD. | BreakawayMount |  | draft | Physical mechanism is not dimensioned.
FEAT-TORCHZ-CLAMP | PART-TORCH-Z | Torch clamp | Holds the machine torch sleeve in alignment. | yes | clamp | Barrel and sleeve diameters must come from verified torch variant. | TorchMount |  | open | Use authoritative torch drawing or measurement.
FEAT-TORCH-SLEEVE-RACK | PART-TORCH | Positioning sleeve rack | Vendor rack interface associated with torch Z positioning. | yes | vendor-interface | 32 pitch/module approximately 0.8 mm per project notes; verify exact torch part. | TorchRack |  | draft | Reference spec is project research, not verified customer hardware.
FEAT-DRILL-SPINDLE | PART-DRILL | Drill spindle | Optional spindle for small-hole drilling and light machining. | no | spindle | 6 mm maximum tool; target about 1300 rpm from sizing notes. | SpindleAxis |  | draft | Tool, bearing, and interface architecture unresolved.
FEAT-DRILL-Z | PART-DRILL | Drill feed axis | Optional high-force Z feed for drilling. | no | linear-drive | 2.5 mm self-locking lead screw concept; design feed 2000 N. | DrillZAxis | CON-Z-FEED | draft | Do not merge with plasma torch Z without explicit architecture decision.
FEAT-CONTROL-THC | PART-CONTROL | Torch height sensing | Arc voltage and ohmic sensing front-end. | yes | electrical-interface | Mesa THCAD-10 arc voltage and THCAD-5 touch-off are documented selection. | THCInterface | CON-CTRL | draft | High-voltage interface must follow manufacturer documentation; CAD model is schematic only.
FEAT-CONTROL-MOTION | PART-CONTROL | Motion controller | LinuxCNC/Mesa control stack for coordinated motion. | yes | electrical-interface | LinuxCNC Qtplasmac and Mesa 7i76e documented direction. | MotionIO | CON-CTRL | draft | Verify exact board inventory and I/O mapping.
FEAT-ROTARY-CHUCK | PART-ROTARY | Tube support and rotation | Supports and rotates tube stock for fourth-axis cutting. | no | rotary-interface | Stock diameter, length, chuck, tail support, and axis position TBD. | TubeAxis |  | open | Wishlist only.

## Assemblies
assembly_id | name | description | status | priority | notes
ASMB-TABLE | Water table and lift | Tank, slats, frame, and adjustable-height lift. | candidate | 1 | Interfaces and lifting sequence are not yet defined.
ASMB-MOTION | XY gantry and motion | Machine frame, guides, drives, motors, and moving gantry. | candidate | 2 | Axis orientation and mounting datums must be resolved.
ASMB-PLASMA | Plasma tool head | Torch Z/breakaway assembly carrying the vendor torch. | candidate | 3 | Torch variant, stroke, and clamp dimensions need confirmation.
ASMB-CONTROL | Control and electrical system | Motion control, THC, torch signals, and electrical cabinet. | candidate | 4 | Non-geometric connections and electrical interfaces need separate definitions.
ASMB-DRILL | Optional drilling tool head | Manual-change spindle and drill-feed concept. | future | 5 | Plasma and drill tool-axis arrangement is undecided.
ASMB-ROTARY | Optional tube axis | Fourth-axis tube support and rotation assembly. | future | 6 | Mounting position and envelope are undefined.

## Instances
instance_id | assembly_id | part_id | name | x | y | z | rotation_x | rotation_y | rotation_z | placement_status | notes
INST-TABLE-TANK | ASMB-TABLE | PART-TANK | Tank | [6 empty] | undefined | Candidate membership only; placement not designed.
INST-TABLE-SLATS | ASMB-TABLE | PART-SLAT | Slat grid | [6 empty] | undefined | Candidate membership only; placement not designed.
INST-TABLE-FRAME | ASMB-TABLE | PART-FRAME | Support frame | [6 empty] | undefined | Candidate membership only; placement not designed.
INST-TABLE-LIFT | ASMB-TABLE | PART-LIFT | Height lift | [6 empty] | undefined | Candidate membership only; placement not designed.
INST-MOTION-FRAME | ASMB-MOTION | PART-FRAME | Machine frame | [6 empty] | undefined | Candidate membership only; frame scope may need splitting.
INST-MOTION-GANTRY | ASMB-MOTION | PART-GANTRY | XY gantry | [6 empty] | undefined | Candidate membership only; placement not designed.
INST-PLASMA-Z | ASMB-PLASMA | PART-TORCH-Z | Torch Z assembly | [6 empty] | undefined | Candidate membership only; placement not designed.
INST-PLASMA-TORCH | ASMB-PLASMA | PART-TORCH | Machine torch | [6 empty] | undefined | Candidate membership only; placement not designed.
INST-CONTROL | ASMB-CONTROL | PART-CONTROL | Control system | [6 empty] | undefined | Candidate membership only; cabinet placement not designed.
INST-DRILL-HEAD | ASMB-DRILL | PART-DRILL | Drill head | [6 empty] | undefined | Future candidate; not approved for initial build.
INST-DRILL-GANTRY | ASMB-DRILL | PART-GANTRY | Supporting gantry | [6 empty] | undefined | Future candidate; final tool interface is open.
INST-ROTARY | ASMB-ROTARY | PART-ROTARY | Tube rotary | [6 empty] | undefined | Future candidate; no placement or interface defined.
INST-ROTARY-GANTRY | ASMB-ROTARY | PART-GANTRY | Supporting gantry | [6 empty] | undefined | Future candidate; placement not designed.

## Connections
connection_id | assembly_id | parent_instance_id | parent_interface | child_instance_id | child_interface | joint_type | axis_or_datum | lower_limit | upper_limit | units | status | notes

## References
reference_id | part_id | path | document_type | description | authority | notes
REF-README |  | README.md | project-summary | Project brief, current envelope, water-table dimensions, and decision log. | project-notes | Contains a mixture of confirmed customer data and evolving design notes.
REF-AXIS-SIZING | PART-GANTRY | calc/axis-sizing.md | engineering-calculation | X/Y sizing, drive comparison, and speed considerations. | engineering-note | Review assumptions before treating calculations as released design.
REF-Z-CALC | PART-DRILL | calc/z-axis-spindle.md | engineering-calculation | Drilling Z and optional spindle concept. | engineering-note | Concept calculations only.
REF-CONTROL | PART-CONTROL | calc/control-architecture.md | architecture-note | LinuxCNC, Mesa, and THC architecture. | engineering-note | Verify hardware inventory and electrical implementation.
REF-TORCH-SPEC | PART-TORCH | drawings/powermax65_cnc_torch_spec.md | vendor-reference-summary | Torch configuration and CNC interfaces. | research-summary | Verify exact customer torch model against primary vendor documentation.
REF-FLIPSKY | PART-DRILL | drawings/flipsky_7070_140kv_spec.md | vendor-reference-summary | Optional BLDC spindle motor dimensions and specifications. | research-summary | Motor suitability and actual variant need confirmation.
REF-BED-CAD | PART-TANK | drawings/PlasmaTable.FCStd | freecad-document | Existing FreeCAD document containing early tank/slat assembly geometry. | project-model | Open and inspect before reusing; it is not guaranteed to match this workbook exactly.
REF-MOTOR-STEP | PART-GANTRY | drawings/24HS40-5004D-E1000.STEP | vendor-cad | NEMA 24 motor STEP model. | vendor-model | Check orientation and exact motor variant.

## Change_Log
change_id | date | actor | related_ids | action | rationale | status